## Sheet1
5E1 BOM VER B
ON PCB
Value |  | Description | Quantity
22nF(223) | 400V | Capacitor | 2
22uF | 50V | Polarized Capacitor | 2
22uF | 450V | Polarized Capacitor (Radial) | 3
68K | 1/2W | Resistor | 2
100R | 1W | Resistor | 2
1.5K | 1W | Resistor | 2
22K | 1W | Resistor | 1
100K | 1W | Resistor | 2
220K | 1W | Resistor | 1
330K | 1W | Resistor | 1
10K | 2W | Resistor | 1
22K | 2W | Resistor | 1
470R | 5W | Resistor | 1
1N4007 | 1A 700V | Diode | 4
VR Board
A1M |  | Volume Potentiometer | 1
Input
1M/1W |  | Resistor | 1
LOW |  | 6.35 INPUT JACK | 1
HIG |  | 6.35 INPUT JACK | 1
Casing
9 PIN |  | CONNECTER FOR 12AX7 | 1
9 PIN HOLDER |  | CONNECTER HOLDER FOR 9 PIN | 1
8 PIN |  | CONNECTER FOR 6L6 | 1
8 PIN HOLDER |  | CONNECTER HOLDER FOR 8 PIN | 1
Holder for TUBE |  | Holder for 6L6 | 1
12AX7 | No included | 12AX7 | 1
6L6GC | No included | 6L6GC | 1
5W output |  | output transformer | 1
4 ohm |  | 6.35 OTPUT JACK | 1
8 ohm |  | 6.35 OTPUT JACK | 1
AC Inlet |  | AC PLUG INPUT | 1
1A |  | FUSE FOR AC INPUT | 1
SWITCH |  | POWER SWITCH | 1
Transform | 260+6.3V | power transform | 1
LED |  | Double color | 1
LED HOLDER |  | LED HOLDER | 1
SWITCH |  | STANDBY SWITCH | 1
M3 Screw |  | For AC inlet | 2
M3 NUT |  | For AC inlet | 2
M3 Screw |  | For PCB | 12
M3 support |  | For PCB | 6
M4 Screw |  | For tube CONNECTER | 6
M4 Screw |  | For transformer | 6
M4 Nut |  | For transformer | 6
Chassis | No included |  | 1